## Kneron_Pinmux
38
| KL520 pin number | Default state | Reset Default Register Value | Extension address (0xc2380000) | Register name | Pinmux mode | PULL UP/DOWN | Output Driving | GPIO High/Low | [7:6] | [4:3] | [2:0] | Comment | Mode0 | DIR | Mode1 | DIR | Mode2 | DIR | Mode3 | DIR | Mode4 | DIR | Mode5 | DIR | Mode6 | DIR | Mode7 | DIR
1 | H14 | SPI_WP_N | 0x00000080 | 0x0110 | KDRV_PIN_SPI_WP_N | PIN_MODE_0 | PIN_PULL_NONE | PIN_DRIVING_12MA | High | 10 | 00 | 000 | //0x00000080 | SPI_WP_N | O |  |  | X_SD_CLK | O | GPIO0 | IO | UART2 RX | I | PWM1 | O | I2C2_CLK | O | SPI1_CLK | O
2 | J11 | SPI_HOLD_N | 0x00000080 | 0x0114 | KDRV_PIN_SPI_HOLD_N | PIN_MODE_0 | PIN_PULL_NONE | PIN_DRIVING_12MA | High | 10 | 00 | 000 | //0x00000080 | SPI_HOLD_N | O | I2S1_BCLK | IO | X_SD_CMD | IO | GPIO1 | IO | UART2 TX | O | PWM2 | O | I2C2_DATA | IO | SPI1_CS | O
3 | E11 | X_JTAG_TRST_N | 0x00000090 | 0x0118 | KDRV_PIN_JTAG_TRST_N | PIN_MODE_0 | PIN_PULL_DOWN | PIN_DRIVING_12MA | High | 10 | 10 | 000 | //0x00000090 | X_SWJ_TRST | I | I2S1_RCLK | IO | X_SD_DAT[0] | IO | GPIO2 | IO | UART0_RX | I | X_SD_CLK | O | I2C3_CLK | O | I2C0_CLK | O
4 | C15 | X_JTAG_TDI | 0x00000080 | 0x011C | KDRV_PIN_JTAG_TDI | PIN_MODE_0 | PIN_PULL_NONE | PIN_DRIVING_12MA | High | 10 | 00 | 000 | //0x00000080 | X_SWJ_TDI | I | I2S1_SDATA | IO | SPI0_CS | O | GPIO3 | IO | UART0_TX | O | X_SD_CMD | IO | I2C3_DATA | IO | I2C0_DATA | IO
5 | E15 | X_JTAG_SWDITMS | 0x00000080 | 0x0120 | KDRV_PIN_JTAG_SWDITMS | PIN_MODE_0 | PIN_PULL_NONE | PIN_DRIVING_12MA | High | 10 | 00 | 000 | //0x00000080 | X_SWJ_SWDITMS | I | I2S0_BCLK | IO | SPI0_CLK | O | GPIO4 | IO | UART0_irda_TX | O | X_SD_DAT[0] | IO | I2C1_CLK | O | SPI1_DI | I
6 | F14 | X_JTAG_SWCLKTCK | 0x00000080 | 0x0124 | KDRV_PIN_JTAG_SWCLKTCK | PIN_MODE_0 | PIN_PULL_NONE | PIN_DRIVING_12MA | High | 10 | 00 | 000 | //0x00000080 | X_SWJ_SWCLKTCK | I | I2S0_RCLK | IO | SPI0_DO | O | GPIO5 | IO | UART0_irda_RX_l | I | PWM3 | O | I2C1_DATA | IO | SPI1_DO | O
7 | B15 | X_JTAG_TDO | 0x00000080 | 0x0128 | KDRV_PIN_JTAG_TDO | PIN_MODE_0 | PIN_PULL_NONE | PIN_DRIVING_12MA | High | 10 | 00 | 000 | //0x00000080 | X_SWJ_TDO | O | I2S0_SDATA | IO | SPI0_DI | I | GPIO6 | IO | UART0_irda_RX_h | I | PWM4 | O
8 | B11 | X_LC_PCLK | 0x00000080 | 0x012C | KDRV_PIN_LC_PCLK | PIN_MODE_0 | PIN_PULL_NONE | PIN_DRIVING_4MA | High | 00 | 00 | 000 | //0x00000000 | LC_PCLK | O | UART2 RX | I |  |  | GPIO7 | IO | I2C3_CLK | O | DPI_DATA[12] | I
9 | E7 | X_LC_VS | 0x00000080 | 0x0130 | KDRV_PIN_LC_VS | PIN_MODE_0 | PIN_PULL_NONE | PIN_DRIVING_8MA | High | 01 | 00 | 000 | //0x00000040 | LC_VS | O | UART2 TX | O | I2S1_BCLK | IO | GPIO8 | IO | I2C3_DATA | IO | DPI_DATA[13] | I |  |  | LCM_DB[0] | IO
10 | E8 | X_LC_HS | 0x00000080 | 0x0134 | KDRV_PIN_LC_HS | PIN_MODE_0 | PIN_PULL_NONE | PIN_DRIVING_8MA | High | 01 | 00 | 000 | //0x00000040 | LC_HS | O | I2C2_CLK | O | I2S1_RCLK | IO | GPIO9 | IO | SPI0_CLK | O | DPI_DATA[14] | I |  |  | LCM_DB[1] | IO
11 | A11 | X_LC_DE | 0x00000080 | 0x0138 | KDRV_PIN_LC_DE | PIN_MODE_0 | PIN_PULL_NONE | PIN_DRIVING_8MA | High | 01 | 00 | 000 | //0x00000040 | LC_DE | O | I2C2_DATA | IO | I2S1_SDATA | IO | GPIO10 | IO | SPI0_CS | O | DPI_DATA[15] | I |  |  | LCM_DB[2] | IO
12 | A12 | X_LC_DATA_0 | 0x00000080 | 0x013C | KDRV_PIN_LC_DATA_0 | PIN_MODE_0 | PIN_PULL_NONE | PIN_DRIVING_4MA | High | 00 | 00 | 000 | //0x00000000 | LC_DATA[0] | O | SD_CLK | O | I2S0_BCLK | IO | GPIO11 | IO | SPI0_DI | I | DPI_DATA[16] | I |  |  | LCM_DB[3] | IO
13 | E9 | X_LC_DATA_1 | 0x00000080 | 0x0140 | KDRV_PIN_LC_DATA_1 | PIN_MODE_0 | PIN_PULL_NONE | PIN_DRIVING_4MA | High | 00 | 00 | 000 | //0x00000000 | LC_DATA[1] | O | SD_CMD | IO | I2S0_RCLK | IO | GPIO12 | IO | SPI0_DO | O | DPI_DATA[17] | I |  |  | LCM_DB[4] | IO
14 | B12 | X_LC_DATA_2 | 0x00000080 | 0x0144 | KDRV_PIN_LC_DATA_2 | PIN_MODE_0 | PIN_PULL_NONE | PIN_DRIVING_4MA | High | 00 | 00 | 000 | //0x00000000 | LC_DATA[2] | O | SD_DAT[0] | IO | I2S0_SDATA | IO | GPIO13 | IO | UART1 RX | I | DPI_DATA[18] | I |  |  | LCM_DB[5] | IO
15 | B13 | X_LC_DATA_3 | 0x00000080 | 0x0148 | KDRV_PIN_LC_DATA_3 | PIN_MODE_0 | PIN_PULL_NONE | PIN_DRIVING_8MA | High | 01 | 00 | 000 | //0x00000040 | LC_DATA[3] | O | SD_DAT[1] | IO | UART0_irda_TX | O | GPIO14 | IO | UART1 TX | O | DPI_DATA[19] | I |  |  | LCM_DB[6] | IO
16 | A13 | X_LC_DATA_4 | 0x00000080 | 0x014C | KDRV_PIN_LC_DATA_4 | PIN_MODE_0 | PIN_PULL_NONE | PIN_DRIVING_8MA | High | 01 | 00 | 000 | //0x00000040 | LC_DATA[4] | O | SD_DAT[2] | IO | UART0_irda_RX_l | I | GPIO15 | IO | SPI0_CLK | O | DPI_DATA[20] | I | UART3 RX | I | LCM_DB[7] | IO
17 | B14 | X_LC_DATA_5 | 0x00000080 | 0x0150 | KDRV_PIN_LC_DATA_5 | PIN_MODE_0 | PIN_PULL_NONE | PIN_DRIVING_8MA | High | 01 | 00 | 000 | //0x00000040 | LC_DATA[5] | O | SD_DAT[3] | IO | UART0_irda_RX_h | I | GPIO16 | IO | SPI0_CS | O | DPI_DATA[21] | I | UART3 TX | O | LCM_DB[8] | IO
18 | D14 | X_LC_DATA_6 | 0x00000080 | 0x0154 | KDRV_PIN_LC_DATA_6 | PIN_MODE_0 | PIN_PULL_NONE | PIN_DRIVING_8MA | High | 01 | 00 | 000 | //0x00000040 | LC_DATA[6] | O | UART2 RX | I | I2C1_CLK | O | GPIO17 | IO | SPI0_DI | I | DPI_DATA[22] | I |  |  | LCM_DB[9] | IO
19 | D15 | X_LC_DATA_7 | 0x00000080 | 0x0158 | KDRV_PIN_LC_DATA_7 | PIN_MODE_0 | PIN_PULL_NONE | PIN_DRIVING_8MA | High | 01 | 00 | 000 | //0x00000040 | LC_DATA[7] | O | UART2 TX | O | I2C1_DATA | IO | GPIO18 | IO | SPI0_DO | O | DPI_DATA[23] | I |  |  | LCM_DB[10] | IO
20 | F11 | X_LC_DATA_8 | 0x00000080 | 0x015C | KDRV_PIN_LC_DATA_8 | PIN_MODE_0 | PIN_PULL_NONE | PIN_DRIVING_8MA | High | 01 | 00 | 000 | //0x00000040 | LC_DATA[8] | O | I2S0_BCLK | IO | SPI1_CLK | O | GPIO19 | IO | UART3 RX | I | DPI_PCLK | I |  |  | LCM_DB[11] | IO
21 | E14 | X_LC_DATA_9 | 0x00000080 | 0x0160 | KDRV_PIN_LC_DATA_9 | PIN_MODE_0 | PIN_PULL_NONE | PIN_DRIVING_8MA | High | 01 | 00 | 000 | //0x00000040 | LC_DATA[9] | O | I2S0_RCLK | IO | SPI1_CS | O | GPIO20 | IO | UART3 TX | O | DPI_VS | I |  |  | LCM_DB[12] | IO
22 | F15 | X_LC_DATA_10 | 0x00000080 | 0x0164 | KDRV_PIN_LC_DATA_10 | PIN_MODE_0 | PIN_PULL_NONE | PIN_DRIVING_8MA | High | 01 | 00 | 000 | //0x00000040 | LC_DATA[10] | O | I2S0_SDATA | IO | SPI1_DI | I | GPIO21 | IO | UART4_RX | I | DPI_HS | I |  |  | LCM_DB[13] | IO
23 | H11 | X_LC_DATA_11 | 0x00000080 | 0x0168 | KDRV_PIN_LC_DATA_11 | PIN_MODE_0 | PIN_PULL_NONE | PIN_DRIVING_8MA | High | 01 | 00 | 000 | //0x00000040 | LC_DATA[11] | O | I2C0_CLK | O | SPI1_DO | O | GPIO0 | IO | UART4_TX | O | DPI_DE | I |  |  | LCM_DB[14] | IO
24 | G14 | X_LC_DATA_12 | 0x00000080 | 0x016C | KDRV_PIN_LC_DATA_12 | PIN_MODE_0 | PIN_PULL_NONE | PIN_DRIVING_8MA | High | 01 | 00 | 000 | //0x00000040 | LC_DATA[12] | O | I2C0_DATA | IO | PWM5 | O | GPIO1 | IO | SPI1_CLK | O | DPI_DATA[0] | I |  |  | LCM_DB[15] | IO
25 | G11 | X_LC_DATA_13 | 0x00000080 | 0x0170 | KDRV_PIN_LC_DATA_13 | PIN_MODE_0 | PIN_PULL_NONE | PIN_DRIVING_8MA | High | 01 | 00 | 000 | //0x00000040 | LC_DATA[13] | O | I2S1_BCLK | IO | I2S0_BCLK | IO | GPIO2 | IO | SPI1_CS | O | DPI_DATA[1] | I |  |  | LCM_DB[16] | IO
26 | G15 | X_LC_DATA_14 | 0x00000080 | 0x0174 | KDRV_PIN_LC_DATA_14 | PIN_MODE_0 | PIN_PULL_NONE | PIN_DRIVING_8MA | High | 01 | 00 | 000 | //0x00000040 | LC_DATA[14] | O | I2S1_RCLK | IO | I2S0_RCLK | IO | GPIO3 | IO | SPI1_DI | I | DPI_DATA[2] | I |  |  | LCM_DB[17] | IO
27 | H15 | X_LC_DATA_15 | 0x00000080 | 0x0178 | KDRV_PIN_LC_DATA_15 | PIN_MODE_0 | PIN_PULL_NONE | PIN_DRIVING_8MA | High | 01 | 00 | 000 | //0x00000040 | LC_DATA[15] | O | I2S1_SDATA | IO | I2S0_SDATA | IO | GPIO4 | IO | SPI1_DO | O | DPI_DATA[3] | I |  |  | LCM_SCn | I
28 | K11 | X_LC_DATA_16 | 0x00000000 | 0x017C | KDRV_PIN_SD_CLK | PIN_MODE_1 | PIN_PULL_NONE | PIN_DRIVING_12MA | High | 10 | 00 | 001 | //0x00000081 | SD_CLK | O | LC_DATA[16] | O | I2S1_BCLK | IO | GPIO22 | IO | I2C1_CLK | O | DPI_DATA[4] | I | UART2 RX | I | LCM_WR | I
29 | J15 | X_LC_DATA_17 | 0x00000008 | 0x0180 | KDRV_PIN_SD_CMD | PIN_MODE_1 | PIN_PULL_UP | PIN_DRIVING_12MA | High | 10 | 01 | 001 | //0x00000089 | SD_CMD | IO | LC_DATA[17] | O | I2S1_RCLK | IO | GPIO23 | IO | I2C1_DATA | IO | DPI_DATA[5] | I | UART2 TX | O | LCM_RS | I
30 | L10 | X_SD_DAT_0 | 0x00000008 | 0x0184 | KDRV_PIN_SD_DAT_0 | PIN_MODE_0 | PIN_PULL_UP | PIN_DRIVING_4MA | High | 00 | 01 | 000 | //0x00000008 | SD_DAT[0] | IO | LC_DATA[18] | O | I2S1_SDATA | IO | GPIO24 | IO | I2C2_CLK | O | DPI_DATA[6] | I | UART3 RX | I | LCM_RD | I
31 | K14 | X_SD_DAT_1 | 0x00000008 | 0x0188 | KDRV_PIN_SD_DAT_1 | PIN_MODE_0 | PIN_PULL_UP | PIN_DRIVING_4MA | High | 00 | 01 | 000 | //0x00000008 | SD_DAT[1] | IO | LC_DATA[19] | O |  |  | GPIO25 | IO | I2C2_DATA | IO | DPI_DATA[7] | I | UART3 TX | O | LCM_RESETn | I
32 | K15 | X_SD_DAT_2 | 0x00000008 | 0x018C | KDRV_PIN_SD_DAT_2 | PIN_MODE_0 | PIN_PULL_UP | PIN_DRIVING_4MA | High | 00 | 01 | 000 | //0x00000008 | SD_DAT[2] | IO | LC_DATA[20] | O | SPI1_CLK | O | GPIO26 | IO | I2C3_CLK | O | DPI_DATA[8] | I | UART4_RX | I | LCM_BLCTRL | I
33 | L11 | X_SD_DAT_3 | 0x00000008 | 0x0190 | KDRV_PIN_SD_DAT_3 | PIN_MODE_0 | PIN_PULL_UP | PIN_DRIVING_4MA | High | 00 | 01 | 000 | //0x00000008 | SD_DAT[3] | IO | LC_DATA[21] | O | SPI1_CS | O | GPIO27 | IO | I2C3_DATA | IO | DPI_DATA[9] | I | UART4_TX | O | LCM_TP_INT1 | I
34 | E6 | X_UART0_RX | 0x00000080 | 0x0194 | KDRV_PIN_UART0_RX | PIN_MODE_0 | PIN_PULL_NONE | PIN_DRIVING_12MA | High | 10 | 00 | 000 | //0x00000080 | UART0_RX | I | LC_DATA[22] | O | SPI1_DI | I | GPIO7 | IO | SPI0_CLK | O | DPI_DATA[10] | I
35 | B10 | X_UART0_TX | 0x00000080 | 0x0198 | KDRV_PIN_UART0_TX | PIN_MODE_0 | PIN_PULL_NONE | PIN_DRIVING_12MA | High | 10 | 00 | 000 | //0x00000080 | UART0_TX | O | LC_DATA[23] | O | SPI1_DO | O | GPIO28 | IO | SPI0_CS | O | DPI_DATA[11] | I
36 | E10 | X_I2C0_SCL | 0x0 | 0x019C | KDRV_PIN_I2C0_SCL | PIN_MODE_0 | PIN_PULL_NONE | PIN_DRIVING_4MA | High | 00 | 00 | 000 | //0x00000000 | I2C0_CLK | O | UART0_irda_TX | O | I2S0_BCLK | IO | GPIO29 | IO | SPI0_DI | I | I2S1_BCLK | IO
37 | A15 | X_I2C0_SDA | 0x0 | 0x01A0 | KDRV_PIN_I2C0_SDA | PIN_MODE_0 | PIN_PULL_NONE | PIN_DRIVING_4MA | High | 00 | 00 | 000 | //0x00000000 | I2C0_DATA | IO | UART0_irda_RX_l | I | I2S0_RCLK | IO | GPIO30 | IO | SPI0_DO | O | I2S1_RCLK | IO
38 | C14 | X_PWM0 | 0x00000080 | 0x01A4 | KDRV_PIN_PWM0 | PIN_MODE_0 | PIN_PULL_NONE | PIN_DRIVING_12MA | High | 10 | 00 | 000 | //0x00000080 | PWM0 | O | UART0_irda_RX_h | I | I2S0_SDATA | IO | GPIO31 | IO |  |  | I2S1_SDATA | IO
[6 empty] | PIN_MODE_0 | PIN_PULL_NONE | PIN_DRIVING_4MA | High
[6 empty] | PIN_MODE_1 | PIN_PULL_UP | PIN_DRIVING_8MA | Low
[6 empty] | PIN_MODE_2 | PIN_PULL_DOWN | PIN_DRIVING_12MA
[6 empty] | PIN_MODE_3 |  | PIN_DRIVING_16MA
PIN_MODE_4
PIN_MODE_5
PIN_MODE_6
PIN_MODE_7
[6 empty] | PIN_MODE_0 | PIN_PULL_NONE | PIN_DRIVING_12MA
[6 empty] | PIN_MODE_0 | PIN_PULL_NONE | PIN_DRIVING_12MA
[6 empty] | PIN_MODE_0 | PIN_PULL_DOWN | PIN_DRIVING_12MA
[6 empty] | PIN_MODE_0 | PIN_PULL_NONE | PIN_DRIVING_12MA
[6 empty] | PIN_MODE_0 | PIN_PULL_NONE | PIN_DRIVING_12MA
[6 empty] | PIN_MODE_0 | PIN_PULL_NONE | PIN_DRIVING_12MA
[6 empty] | PIN_MODE_0 | PIN_PULL_NONE | PIN_DRIVING_12MA
[6 empty] | PIN_MODE_0 | PIN_PULL_NONE | PIN_DRIVING_4MA
[6 empty] | PIN_MODE_0 | PIN_PULL_NONE | PIN_DRIVING_8MA
[6 empty] | PIN_MODE_0 | PIN_PULL_NONE | PIN_DRIVING_8MA
[6 empty] | PIN_MODE_0 | PIN_PULL_NONE | PIN_DRIVING_8MA
[6 empty] | PIN_MODE_0 | PIN_PULL_NONE | PIN_DRIVING_4MA
[6 empty] | PIN_MODE_0 | PIN_PULL_NONE | PIN_DRIVING_4MA
[6 empty] | PIN_MODE_0 | PIN_PULL_NONE | PIN_DRIVING_4MA
[6 empty] | PIN_MODE_0 | PIN_PULL_NONE | PIN_DRIVING_8MA
[6 empty] | PIN_MODE_0 | PIN_PULL_NONE | PIN_DRIVING_8MA
[6 empty] | PIN_MODE_0 | PIN_PULL_NONE | PIN_DRIVING_8MA
[6 empty] | PIN_MODE_0 | PIN_PULL_NONE | PIN_DRIVING_8MA
[6 empty] | PIN_MODE_0 | PIN_PULL_NONE | PIN_DRIVING_8MA
[6 empty] | PIN_MODE_0 | PIN_PULL_NONE | PIN_DRIVING_8MA
[6 empty] | PIN_MODE_0 | PIN_PULL_NONE | PIN_DRIVING_8MA
[6 empty] | PIN_MODE_0 | PIN_PULL_NONE | PIN_DRIVING_8MA
[6 empty] | PIN_MODE_0 | PIN_PULL_NONE | PIN_DRIVING_8MA
[6 empty] | PIN_MODE_0 | PIN_PULL_NONE | PIN_DRIVING_8MA
[6 empty] | PIN_MODE_0 | PIN_PULL_NONE | PIN_DRIVING_8MA
[6 empty] | PIN_MODE_0 | PIN_PULL_NONE | PIN_DRIVING_8MA
[6 empty] | PIN_MODE_0 | PIN_PULL_NONE | PIN_DRIVING_8MA
[6 empty] | PIN_MODE_1 | PIN_PULL_NONE | PIN_DRIVING_12MA
[6 empty] | PIN_MODE_1 | PIN_PULL_UP | PIN_DRIVING_12MA
[6 empty] | PIN_MODE_0 | PIN_PULL_UP | PIN_DRIVING_4MA
[6 empty] | PIN_MODE_0 | PIN_PULL_UP | PIN_DRIVING_4MA
[6 empty] | PIN_MODE_0 | PIN_PULL_UP | PIN_DRIVING_4MA
[6 empty] | PIN_MODE_0 | PIN_PULL_UP | PIN_DRIVING_4MA
[6 empty] | PIN_MODE_0 | PIN_PULL_NONE | PIN_DRIVING_12MA
[6 empty] | PIN_MODE_0 | PIN_PULL_NONE | PIN_DRIVING_12MA
[6 empty] | PIN_MODE_0 | PIN_PULL_NONE | PIN_DRIVING_4MA
[6 empty] | PIN_MODE_0 | PIN_PULL_NONE | PIN_DRIVING_4MA
[6 empty] | PIN_MODE_0 | PIN_PULL_NONE | PIN_DRIVING_12MA
[6 empty] | PIN_MODE_0 | PIN_PULL_NONE | PIN_DRIVING_12MA
[6 empty] | PIN_MODE_0 | PIN_PULL_NONE | PIN_DRIVING_12MA
[6 empty] | PIN_MODE_0 | PIN_PULL_DOWN | PIN_DRIVING_12MA
[6 empty] | PIN_MODE_0 | PIN_PULL_NONE | PIN_DRIVING_12MA
[6 empty] | PIN_MODE_0 | PIN_PULL_NONE | PIN_DRIVING_12MA
[6 empty] | PIN_MODE_0 | PIN_PULL_NONE | PIN_DRIVING_12MA
[6 empty] | PIN_MODE_0 | PIN_PULL_NONE | PIN_DRIVING_12MA
[6 empty] | PIN_MODE_0 | PIN_PULL_NONE | PIN_DRIVING_12MA
[6 empty] | PIN_MODE_0 | PIN_PULL_NONE | PIN_DRIVING_12MA
[6 empty] | PIN_MODE_0 | PIN_PULL_NONE | PIN_DRIVING_12MA
[6 empty] | PIN_MODE_0 | PIN_PULL_NONE | PIN_DRIVING_12MA
[6 empty] | PIN_MODE_0 | PIN_PULL_NONE | PIN_DRIVING_12MA
[6 empty] | PIN_MODE_0 | PIN_PULL_NONE | PIN_DRIVING_12MA
[6 empty] | PIN_MODE_0 | PIN_PULL_NONE | PIN_DRIVING_12MA
[6 empty] | PIN_MODE_0 | PIN_PULL_NONE | PIN_DRIVING_12MA
[6 empty] | PIN_MODE_0 | PIN_PULL_NONE | PIN_DRIVING_12MA
[6 empty] | PIN_MODE_0 | PIN_PULL_NONE | PIN_DRIVING_12MA
[6 empty] | PIN_MODE_0 | PIN_PULL_NONE | PIN_DRIVING_12MA
[6 empty] | PIN_MODE_0 | PIN_PULL_NONE | PIN_DRIVING_12MA
[6 empty] | PIN_MODE_0 | PIN_PULL_NONE | PIN_DRIVING_12MA
[6 empty] | PIN_MODE_0 | PIN_PULL_NONE | PIN_DRIVING_12MA
[6 empty] | PIN_MODE_0 | PIN_PULL_NONE | PIN_DRIVING_12MA
[6 empty] | PIN_MODE_0 | PIN_PULL_NONE | PIN_DRIVING_12MA
[6 empty] | PIN_MODE_0 | PIN_PULL_NONE | PIN_DRIVING_12MA
[6 empty] | PIN_MODE_0 | PIN_PULL_NONE | PIN_DRIVING_12MA
[6 empty] | PIN_MODE_0 | PIN_PULL_NONE | PIN_DRIVING_12MA
[6 empty] | PIN_MODE_0 | PIN_PULL_NONE | PIN_DRIVING_12MA
[6 empty] | PIN_MODE_0 | PIN_PULL_NONE | PIN_DRIVING_4MA
[6 empty] | PIN_MODE_0 | PIN_PULL_UP | PIN_DRIVING_4MA
[6 empty] | PIN_MODE_0 | PIN_PULL_UP | PIN_DRIVING_4MA
[6 empty] | PIN_MODE_0 | PIN_PULL_UP | PIN_DRIVING_4MA
[6 empty] | PIN_MODE_0 | PIN_PULL_UP | PIN_DRIVING_4MA
[6 empty] | PIN_MODE_0 | PIN_PULL_UP | PIN_DRIVING_4MA
[6 empty] | PIN_MODE_0 | PIN_PULL_NONE | PIN_DRIVING_12MA
[6 empty] | PIN_MODE_0 | PIN_PULL_NONE | PIN_DRIVING_12MA
[6 empty] | PIN_MODE_0 | PIN_PULL_NONE | PIN_DRIVING_4MA
[6 empty] | PIN_MODE_0 | PIN_PULL_NONE | PIN_DRIVING_4MA
[6 empty] | PIN_MODE_0 | PIN_PULL_NONE | PIN_DRIVING_12MA
Export Pinmux Config
Reset for Kneron 96
Reset for HW default